## Komponenter
HLT
Namn | Pris | Plats | Kommentar
7 kW | 400 | Ebay
Kolla upp
PH för tanniner
Inte gå under (1.019 i OG för att riska tanniner)
MLT
Namn | Pris | Plats | Kommentar
SpargeArm | 495 | Humlegården
Patina 36L | 1290 | Humlegården
Falskbotten 360 Woodpecker | 1190 | Humlegården
PH mätare |  | Ebay
KET
Namn | Pris | Plats | Kommentar
Patina 36L | 1290 | Humlegården
Gemensamt
Namn | Pris | Plats | Kommentar
Chugger | 2000 | Humle | PWM styrd
Solar pump | 150 |  | Prova om den orkar tryck vatten genom värmeväxlaren
camlock
Summa
6815

## Blandat
Sparge arm
Constant current driver
Constant voltage
CC/CV
Ampere i VA blir VA/V (Ex 1kVA / 230 V = 4,34A )
zvs flyback driver
Solid State Relay
Heizelement Heizstab 8000W 8kW Heizpatrone für Edelstahl Warmwasserspeicher
Probaumarkt.de (via ebay.de) värmestavar
A 2364 (7kW 400V 250mm)
Electric ball valve
| WÜRZEKÜHLER + Gardena EDELSTAHL KÜHLSCHLANGE für BRAUMEISTER 20l BRAUKESSEL | http://www.ebay.de/itm/WURZEKUHLER-Gardena-EDELSTAHL-KUHLSCHLANGE-fur-BRAUMEISTER-20l-BRAUKESSEL-/131424041787?hash=item1e997bbb3b:g:Y14AAOSwYGFU11bi
PH sensor
PH sensor module
50-110-C-12V-W1209-Digital-thermostat-Temperature-Control-Switch-sensor-Module
Temperature controller
Professional 1pcs 3M Thermocouple K type 100mm Probe Sensor High Temperature
Professional 1pcs 3M Stainless Steel K type 100mm Probe Sensor High Temperature
2M RTD PT100 Temperature Sensors 1/2" NPT Threads with Detachable Connector
Läuterblech
Läuterboden
http://shop.humle.se/utrustning/kopplingar/gangade/kewler-kitz-xl-rostfri-genomforing-m-12-ganga-for-kylvaska
http://shop.humle.se/utrustning/kopplingar/gangade/weld-b-gone-rostfri-12-ganga
SS Weldless Bulkhead 3/8" Compression to 1/2" BSP Male
Weldless fitting
1/2" DN15 DC12V Motorized Ball Valve, 2 Way Stainless Steel 304 Electrical Valve
3M/9.8ft Head 12V 100°C Hot Water Solar Circulation Pump Food Grade Silent TE091
MINI DC 12V Solar Hot Water Pump Circulation Food-Grade 212 °F Coupler machine
Arduino, Meca, Uno, Nano, Pro mini
http://www.ebay.com/itm/New-5-Pcs-IIC-I2C-TWI-SP-Serial-Interface-Module-Port-For-5V-Arduino-1602-LCD/272076747722?_trksid=p2047675.c100005.m1851&_trkparms=aid%3D222007%26algo%3DSIC.MBE%26ao%3D1%26asc%3D36213%26meid%3D9b754f33134d4b8d9658a718da27916d%26pid%3D100005%26rk%3D2%26rkt%3D2%26sd%3D401104354804
http://www.ebay.com/itm/PCF8591-AD-DA-converter-module-analog-to-digital-conversion-for-Arduino-/271056252944?hash=item3f1c363010:g:-2cAAOxyV85RzQNq
http://www.ebay.com/itm/Bausatz-I2C-Analog-INPUT-5-Kanale-0-10V-fur-DIN-Schienen-I2C-ADC-z-B-f-Arduino-/371578004751?hash=item5683c6650f:g:p84AAOSwLVZVxjV0
http://www.ebay.com/itm/4-Input-16-Bit-I2C-Analog-to-Digital-Breakout-for-Micro-Controllers-Arduino-/331700603652?hash=item4d3ae58b04:g:ZJ8AAOxyY3ZRoS4U
http://www.ebay.com/itm/i2c-Analog-Wandler-AD-Wandler-PCF8591-fur-Arduino-Raspberry-Pi-DIY-/172001849699?hash=item280c1bf163:g:5HYAAOSwwbdWLm6a
http://www.ebay.com/itm/Male-x-Male-Hex-Nipple-Threaded-Reducer-Pipe-Fitting-Stainless-Steel-304-NPT-/271473659380?var=&hash=item3f35174df4:m:muPdwTiI4BYd1AYNvEJAiXw
http://www.ebay.com/itm/Male-Thread-Pipe-Nipple-Fitting-x-Barb-Hose-Tail-Connector-Stainless-Steel-NPT/361395176090?_trksid=p2047675.c100005.m1851&_trkparms=aid%3D222007%26algo%3DSIC.MBE%26ao%3D1%26asc%3D36471%26meid%3Dc21a57400e7e4ec38cd3de3e20cc4181%26pid%3D100005%26rk%3D1%26rkt%3D6%26sd%3D271473659380
http://www.ebay.com/itm/20PCS-lot-Weldless-Kettle-O-Ring-Set-High-Temperature-O-Ring-/301775663662?hash=item46433b322e:g:~YYAAOSwl9BWKI-8
http://www.ebay.com/itm/18-Sight-Glass-Stainless-Steel-Weldless-Elbow-Homebrewing-kettle-Sanke-Keggle-/130722410098?hash=item1e6fa9ae72:g:6zoAAOSwstxVA0rw
http://www.audon.co.uk/rasp_pi/UNIPI.html
http://www.ebay.com/itm/5V-1-2-4-8-Channel-Relay-Board-Module-for-Arduino-Raspberry-Pi-ARM-AVR-DSP-PIC-/252051910091?var=&hash=item3aaf76edcb:m:mdbiogK3bG3MfWb_sjDpLvw
Raspberry GPIO
http://www.ebay.com/itm/Raspberry-Pi-Infinity-Cascade-RPI-GPIO-Expansion-Board-IO-Extend-Adapter-Module-/281658925086?tfrom=281658923150&tpos=top&ttype=price&talgo=undefined
http://www.ebay.com/itm/SainSmart-Infinity-Cascade-GPIO-Expansion-IO-Extend-Adapter-for-Raspberry-Pi-/351418860185?hash=item51d2324299:g:gLcAAOSwpdpVcXlB
http://www.ebay.com/itm/New-Relay-Board-Module-for-Arduino-Raspberry-Pi-ARM-AVR-DSP-PIC-5V-4-Channel/191749924446?_trksid=p2047675.c100005.m1851&_trkparms=aid%3D222007%26algo%3DSIC.MBE%26ao%3D1%26asc%3D36469%26meid%3D0c2dcd9c686e44759ce371cc7116efad%26pid%3D100005%26rk%3D1%26rkt%3D6%26sd%3D252051910091
http://www.ebay.com/itm/I2C-TWI-Digital-IO-Board-with-4-status-LED-Arduino-PCF8574A-/272190589954?hash=item3f5fd2cc02:m:m0WducFhTp4YOWKydkKM7fA
http://www.ebay.com/itm/Generic-Magnetic-Stainless-Steel-Flow-Switch-Water-Sensor-C-Type-/350993888095?hash=item51b8ddb35f:g:D88AAOxygPtS9QWt
Compression Fitting stainless
tube Fitting stainless 1/2" 12mm npt
http://www.ebay.com/itm/1-8-1-2-BSP-X-6-12mm-Compression-Male-Elbow-Double-Ferrule-Stainless-Steel-304-/121426443348?var=&hash=item1c45947c54:m:m5G8UsoBel24YcVXiUjYNNg
Stainless Steel Cam Lock Socket Coupler Cam-and-Groove Fitting NPT MPT FPT
Stainless Steel Cam Lock Plug Adapter Cam-and-Groove Fitting NPT MPT FPT Thread
1/2" Swing Check Valve WOG 200 PSI PN16 Stainless Steel SS316 CF8M NPT CH
1/2" Lock Nut Stainless Steel 304 O-Ring Groove Pipe Fitting Lock Nut NPT NEW
sight glass
12V DC Mini Brushless Magnetic Self-priming Hot Water Pump High Temp 100℃
3/4" 1" 1-1/4" 1-1/2" 2" SS304 Sanitary Ball Valve Tri Clover For Homebrew Diary
SANITARY 3/4″ 316 STAINLESS LONG WELD FERRULE CLAMP END TRI CLOVER <SAN031
Har massor >>> | 12MM 1/2" OD Sanitary Hose Barb Adapter Pipe Fitting Fits 1.5" TRI CLAMP CLOVER
1/2" DN15 Sanitary Male Threaded Pipe Fitting to TRI CLAMP OD50.5mm Ferrule BSPT
1/2" DN15 Sanitary Female Threaded Pipe Fitting to TRI CLAMP OD50.5mm SS304 BSPT
1" 25MM OD Flow Sanitary Sight Glass Clamp Type Ferrule Stainless Steel 316
G1/2'' Liquid Fuel Oil Flow Meter Counter diesel gasoline Gear flow sensor 3-12V
Pulse unit: 0.46ml/p
Flowmeter Switch Pulsed Water Beer Flow Meter Sensor 1/2"
1/2"PT Male Thread Water Heater Flow Counter Sensor 0.5-30L/Min DC 12V
Durchflussmesser Flowmeter Qn1,5m³/h 97Imp./L elektr. Open Coll. 3/4"AG
http://www.ebay.de/itm/Durchflussmesser-Flowmeter-Qn1-5m-h-97Imp-L-elektr-Open-Coll-3-4-AG-/221147087068?var=&hash=item337d64c0dc:m:mjsHa0fnb8CPyu2lbLE_bnw
Strömungsmesser
Brass Misting Nozzles Garden Cooling System - 0.3" 0.8cm Orifice 0.2-0.7 L /min
1/2" Adjustable Atomizing Brass Lawn Mist Sprinkler Patio Gardening Spray Nozzle
http://www.ebay.com/itm/Tee-3-Ways-Stainless-steel-Fit-3-25mm-OD-Tube-Compression-Connector-/281878696933?var=&hash=item41a14793e5:m:m9r-mmaKk8puIxNLGzNifVQ

## Inköpslista
| Typ | Namn | Antal | Pris/st | Totalt | Kommentar
| 4-vägs hona | 1/2" Thread 4 Way Female Cross Coupling Connector SS 304 Pipe Fitting NPT | 1 | 45 | 45 | Vört ut från VV | 1
| Rör 75mm yttergängat | 1/2" Male x 1/2"Male Threaded Pipe Fitting 75MM Stainless Steel SS304 NPT | 3 | 15 | 45 | Uppe mellan Vört och HV till MLT in | 3
| T-koppling hona | 3-Way Stainless Steel T-Connector with 1/2” NPT | 9 | 25 | 225 |  | 8
| L-koppling hona-hane | 1/2"Female x 1/2"Male street Elbow Threaded Pipe Fitting Stainless Steel 304 NPT | 9 | 20 | 180 | HV MLT in och ventiler ut VV | 8
| Slang | Silicone Vacuum Food Grade Translucent Rubber Tube Beer Water Air Pump Hose Pipe | 5 | 65 | 325 | 12 invändig 16 utvändig 12*16
| Slangkoppling | 1/2" Male Thread Pipe Fitting x12mm Barb Hose Tail Connector Stainless Steel NPT | 6 | 20 | 120 |  | 4
| L-koppling klämring | Elbow Stainless steel fit 3-25mm OD Tube Compression Union fitting Connector | 10 | 65 | 650 | 12mm | 8
| Nippel hane-hane | 1/2" Male x 1/2" Male Hex Nipple Stainless Steel 304 Threaded Pipe Fitting NPT | 12 | 8 | 96 |  | 10
| L-koppling hane-klämring | 1/2" NPT To 12mm Compression Male Elbow Double Ferrule Stainless Steel 304 | 3 | 55 | 165 | VV kylvattenventiler | 2
no cart | T-koppling klämring | Tee 3 Ways Stainless steel Fit 3-25mm OD Tube Compression Connector | 3 | 120 | 360 |  | 2
| Klämring-hane | Double Ferrule Tube Fitting Male Connector 21Sizes NPT Stainless Steel 304 | 12 | 33 | 396 |  | 8 |  | 1/2" NPTx12MM Double Ferrule Tube Fitting Male Connector NPT Stainless Steel 304
| Nippel invändig | 1/2" Female x 1/2" Female Couple Stainless Steel 304 Threaded Pipe Fitting NPT | 5 | 8 | 40 |  | 3
| 45 grader invändig | 45 Degree Elbow 1/2" Female Fitting 304 Stainless Steel Pipe Biodiesel NPT NEW | 1 | 24 | 24 |  | 1
0
no cart | Camlock Model A - Inv. gänga - hondel | 1/2" A Trash Pump Adapter Male Camlock x Female Pipe Threads Stainless Steel 316 | 3 | 20 | 60 | Autosparge anslutning | 1
no cart | Camlock Model F - Utv. gänga - hondel | 1/2" F Trash Pump Adapter Male Camlock x Male Pipe Threads Stainless Steel 316 | 5 | 27 | 135 |  | 5
| Camlock Model C - Slang 1/2 - Låsdel | 1/2" C Trash Pump Adapter Female Camlock x Hose Barb Stainless Steel 316 | 5 | 43 | 215 |  | 5
| Camlock Pluggar hondel/låsdel | Cam lock DP/DC, 1/2'' Type Stainless Steel 316 Homebrew Fitting NEW |  |  | 0
| Camlock Model D - Utv. gänga - Låsdel | 1/2" D 316SS Trash Pump Adapter Female Camlock x Female Pipe Threads | 1 | 45 | 45 |  | 1
0
| Handventiler - Inv. Gänga | 1/2" NPT Female 316 Stainless Steel Full Port Ball Valve Vinyl Handle WOG1000 | 7 | 57 | 399 |  | 7
|  | Weldless Bulkhead - Stainless Steel 304 Homebrew Weldless Brew Kettle 1/2 NPT | 3 | 97 | 291 |  | 3
| Autosparge | Autosparge | 1 | 490 | 490
| Ventiler | New 2 Way 1/2" SS304 FBSP Motorized Ball Valve,DC12V Electrical Ball Valve | 7 | 211 | 1477
|  | 1/2"NPS Full Thread Nipple, 50MM L, Stainless Steel 304, Pipe Fitting, Homebrew |  |  | 0
0
|  | Rörklammer | 8 | 40 | 320 |  |  | http://www.biltema.se/sv/Bygg/VVS/Ror-och-rordelar/Tillbehor/Rorklammer-mini-med-snapplock-2-pack-2000032479/
0
|  | Stainless steel fit 3-30mm OD Tube Compression Union fitting Connector |  |  | 0
0
0
0
0
0
6103

## GPIO
GPIO | NAME | TYPE | COMMENT | ANALOG | NAME | TYPE | COMMENT
0 |  |  |  | A0 | T1_HLT |  | Temppuck 1
1 |  |  |  | A1 | T2_HE_WORT_OUT |  | Temppuck 2
2 | HE_HW_IN_OPEN | OUT | Reläbrygga 2.1 | A2 | T3_KET (SPARE) |  | Temp
3 | HE_HW_IN_CLOSE | OUT | Reläbrygga 2.2 | A3 | L1_HLT |  | Level indication (mm) HLT
4 | HE_HW OUT_OPEN | OUT | Reläbrygga 2.3 | A4
5 | HE_HW OUT_CLOSE | OUT | Reläbrygga 2.4 | A5
6 | HE_CW_IN_OPEN | OUT | Reläbrygga 2.5 | A6 | HE_HW_IN_OPENED | IN | Ingångskort 2.1 | Med resistor mellan GND och IN
7 | HE_CW_IN_CLOSE | OUT | Reläbrygga 2.6 | A7 | HE_HW_IN_CLOSED | IN | Ingångskort 2.2 | Med resistor mellan GND och IN
8 | HE_CW_OUT_OPEN | OUT | Reläbrygga 2.7 | A8 | HE-HW OUT_OPENED | IN | Ingångskort 2.3 | Med resistor mellan GND och IN
9 | HE_CW_OUT_CLOSE | OUT | Reläbrygga 2.8 | A9 | HE-HW OUT_CLOSED | IN | Ingångskort 2.4 | Med resistor mellan GND och IN
10 | HLT_HEATER | PWM | Direkttrådad | A10 | HE_CW_IN_OPENED | IN | Ingångskort 2.5 | Med resistor mellan GND och IN
11 | KET_HEATER (SPARE) | PWM | Direkttrådad | A11 | HE_CW_IN_CLOSED | IN | Ingångskort 2.6 | Med resistor mellan GND och IN
12 | HW_PUMP | OUT | Reläbrygga 1.1 | A12 | HE_CW_OUT_OPENED | IN | Ingångskort 2.7 | Med resistor mellan GND och IN
13 | WORT_PUMP | OUT | Reläbrygga 1.2 | A13 | HE_CW_OUT_CLOSED | IN | Ingångskort 2.8 | Med resistor mellan GND och IN
14 |  |  |  | A14
15 |  |  |  | A15
16
17
18
19 |  |  |  |  | OBS! Ingångsbrygga 1 finns ej.
20
21
22 | MLT Mixer | OUT | Reläbrygga 1.3
23
24
25
26 | MLT_HW_IN_OPEN | OUT | Reläbrygga 3.1
27 | MLT_HW_IN_CLOSE | OUT | Reläbrygga 3.2
28 | MLT_WORT_IN_OPEN | OUT | Reläbrygga 3.3
29 | MLT_WORT_IN_CLOSE | OUT | Reläbrygga 3.4
30 | MLT_WORT_OUT_OPEN | OUT | Reläbrygga 3.5
31 | MLT_WORT_OUT_CLOSE | OUT | Reläbrygga 3.6
32 | MLT_KET_BYPASS_OPEN | OUT | Reläbrygga 3.7
33 | MLT_KET_BYPASS_CLOSE | OUT | Reläbrygga 3.8
34 | KET_RECIRC_OPEN | OUT | Reläbrygga 4.1
35 | KET_RECIRC_CLOSE | OUT | Reläbrygga 4.2
36 | KET_WORT_IN_OPEN | OUT | Reläbrygga 4.3
37 | KET_WORT_IN_CLOSE | OUT | Reläbrygga 4.4
38 | KET_WORT_OUT_OPEN | OUT | Reläbrygga 4.5
39 | KET_WORT_OUT_CLOSE | OUT | Reläbrygga 4.6
N/A | Res |  | Reläbrygga 4.7
N/A | Res |  | Reläbrygga 4.8
40 | MLT_HW_IN_OPENED | IN | Ingångskort 3.1
41 | MLT_HW_IN_CLOSED | IN | Ingångskort 3.2
42 | MLT_WORT_IN_OPENED | IN | Ingångskort 3.3
43 | MLT_WORT_IN_CLOSED | IN | Ingångskort 3.4
44 | MLT_WORT_OUT_OPENED | IN | Ingångskort 3.5
45 | MLT_WORT_OUT_CLOSED | IN | Ingångskort 3.6
46 | MLT_KET_BYPASS_OPENED | IN | Ingångskort 3.7
47 | MLT_KET_BYPASS_CLOSED | IN | Ingångskort 3.8
48 | KET_RECIRC_OPENED | IN | Ingångskort 4.1
49 | KET_RECIRC_CLOSED | IN | Ingångskort 4.2
50 | KET_WORT_IN_OPENED | IN | Ingångskort 4.3
51 | KET_WORT_IN_CLOSED | IN | Ingångskort 4.4
52 | KET_WORT_OUT_OPENED | IN | Ingångskort 4.5
53 | KET_WORT_OUT_CLOSED | IN | Ingångskort 4.6
N/A | Res |  | Ingångskort 4.7
N/A | Res |  | Ingångskort 4.8

## Tyska ord
KLEMMVERSCHRAUBUNG
Doppelnippel
Reduzierstück
Muffe
Gewinde Fitting verzinkt Sortiment Temperguss od. Eisen diverse Größen & Formen
Stopfen
Kappe
Rohrdoppelnippel
Winkel
T-Stück
T-Stück reduziert
Muffe reduziert
Reduktionsstück
Doppelnippel reduziert
Verschraubung konischdichtend
Verschraubung flachdichtend